## Meta
Product Type | No | Product Sub Type | No | Parts Type | No | UGV Components | Num
UGV | 10 | OmniBase | 1 | 3D Printed Parts | 1 | Picam360-WDR | 1
|  | OmniLaser | 2 | Laser Cut Parts | 2 | Raspi+SD | 1
|  | MotorDriver | 3 | Hardware Parts | 10 | OmniBase | 1
|  |  |  | Electric Pats | 20 | OmniLaser | 1
|  |  |  | suply parts | 100 | MotorDriver | 1

## OmniBase
No | Parts Type | Sub No | Parts Name | Num | Parts Number | Supplyer | Note | Check | URL
010001_001001 | 1 | 1 | mobility_base_upper.stl | 1
010001_001002 | 1 | 2 | mobility_base_bottom.stl | 1
010001_001003 | 1 | 3 | mobility_base_attachment.stl | 2
010001_010001 | 10 | 1 | tapping_skrew_M3x12 | 8
010001_010002 | 10 | 2 | skrew_M2.6x5 | 4
010001_010003 | 10 | 3 | tie-wrap | 4
010001_020001 | 20 | 1 | 4pin 2.0mm connector | 2 | B4B-PH-K-S | JST
010001_020002 | 20 | 2 | motor_cable_4line_AGW24 (20mm) | 2
010001_020003 | 20 | 3 | ph contact | 8 |  |  | 2 more spares
010001_100001 | 100 | 1 | omni wheel | 4 | _4571398310805 | Nexus robot |  |  | http://www.nexusrobot.com/product/38mm1-5-inch-double-plastic-omni-wheel-14184.html
010001_100002 | 100 | 2 | dc motor | 4 | TGP01D-A130 | TT motor |  |  | http://www.ttmotor.com/productshow.php?sid=212&id=118

## OmniLaser
No | Parts Type | Sub No | Parts Name | Num | Parts Number | Supplyer | Note | Check | URL
010002_001001 | 1 | 1 | arm_shaft.stl | 2
010002_001002 | 1 | 2 | dome_bottom.stl | 1
010002_001003 | 1 | 3 | dome_upper.stl | 1
010002_001004 | 1 | 4 | lock_spacer.stl | 1
010002_001005 | 1 | 5 | motor_gear.stl | 2
010002_001006 | 1 | 6 | motor_mount.stl | 2
010002_001007 | 1 | 7 | nut.stl | 1
010002_001008 | 1 | 8 | rotor_pitch_gear.stl | 1
010002_001009 | 1 | 9 | rotor_pitch | 2
010002_001010 | 1 | 10 | rotor_spacer.stl | 1
010002_001011 | 1 | 11 | rotor_yaw_gear.stl | 1
010002_001012 | 1 | 12 | rotor_yaw.stl | 1
010002_001013 | 1 | 13 | arm.stl | 1
010002_002001 | 2 | 1 | omnilaser_baseplate | 1
010002_010001 | 10 | 1 | 2.5mm spring | 2
010002_010002 | 10 | 2 | tapping_skrew_M2x6 | 8
010002_010003 | 10 | 3 | Mfspacer_M2.6x22 | 4
010002_010004 | 10 | 4 | tie-wrap | 1
010002_020001 | 20 | 1 | slipring_board | 1 |  |  |  |  | http://www.okmodel.co.jp/direct/391_1862.html
010002_020002 | 20 | 2 | banana connector male | 2 |  |  |  |  | http://www.okmodel.co.jp/direct/391_1862.html
010002_020003 | 20 | 3 | 2pin 2.0mm connector | 2 |  | JST
010002_020004 | 20 | 4 | 2pin 2.0mm socket | 1 | B2B-PH-K-S | JST
010002_020005 | 20 | 5 | 4pin 2.0mm connector | 4 |  | JST
010002_020006 | 20 | 6 | power_cable_2line_AGW24 (20mm) | 1
010002_020007 | 20 | 7 | motor_cable_4line_AGW24 (20mm) | 2
010002_020008 | 20 | 8 | ph contact | 20 |  |  | 2 more spares
010002_100001 | 100 | 1 | stepping motor | 2 | MDP-35A | sunyo seimitu | going to be discontinued |  | http://akizukidenshi.com/download/ds/sanyos/MDP-35A.pdf
010002_100002 | 100 | 2 | laser module | 1 | FU650AD5-C6 | Changchun Realpoo Photoelectric |  |  | http://www.fulaser.com/html/en/product/Red_laser/Red_dot/20120915302.html

## MotorDriver
No | Parts Type | Sub No | Parts Name | Num | Parts Number | Supplyer | Check | URL
010003_010001 | 10 | 1 | skrew_M2.6x5 | 4
010003_010002 | 10 | 2 | FFspacer_M2.6x7 | 4
010003_010003 | 10 | 3 | MFspacer_M2.6x11 | 4
010003_020001 | 20 | 1 | MotorDriver board | 1
010003_020002 | 20 | 2 | 2pin 2.0mm socket | 1 | PH-2 | JST
010003_020003 | 20 | 3 | 4pin 2.0mm socket | 4 | PH-4 | JST
010003_020004 | 20 | 4 | DC 2.1mm jack | 1 | 18742 | 4UCON
010003_020005 | 20 | 5 | 40pin((20x2) 2.54pitch | 1 |  |  |  | http://akizukidenshi.com/catalog/g/gC-00085/
010003_020006 | 20 | 6 | 5v dcdc | 1
010003_020007 | 20 | 7 | DC plug | 1
010003_020008 | 20 | 8 | battery box | 1
010003_020009 | 20 | 9 | battery cable | 1